## X-ray
X-ray
Type only in the green cells!
Student's name: |  |  |  |  | Faculty: |  |  | Group:
Date:
Aims: determining the characteristic data of the spectrum of X-rays used in medical diagnostics; experimental proof of theoretical knowlegde on X-rays; quantitative characterisation of the attenuation of the radiation when passing through different media
Tasks:
1.) | Record the spectrum (or use previously recorded spectra) of X-rays at different anode voltages and different anode currents using an X-ray spectrometer.
2.) | Plot adequately the cut-off wavelength versus anode voltage function and determine its parameters in order to prove the Duane–Hunt law.
3.) | Plot adequately the anode current versus emittted x-ray power function, and prove the dependence by fitting the data.
4.) | Measure the (relative) X-ray intensity without absorber then with a series of different absorbers. Prove the depenedence of τm on the atomic number of the absorber by plotting and fitting the data.
1.) Type in the table the cut-off wavelength determined from the spectra for each accelerating voltages.
Anode material | Anode current Ianode (mA) |  | Accelerating voltage Uanode (kV) | 1/Uanode (1/kV) | Cut-off wavelength lmin (pm)
20
23
26
30
35
Plot the cut-off wavelengths versus the reciprocal of the accelerating voltages!
unit
slope of the fitted linear:
2.) Type the area values (power) integrated from the spectra measured at different anode currents in the table!
Anode material | Accelerating voltage Uanode (kV)
Ianode (mA) |  | 0 | 0.2 | 0.4 | 0.6 | 0.8 | 1
Ptotal (rel. unit)
Plot the power of bremsstrahlung as a function of the anode current!
fitted function: | bar: 0
R2 | bar: 0
3.) Type the X-ray intensities for each absorbent and calculate the partial mass attenuation coefficients for photoeffect!
Anode material | Accelerating voltage Uanode (kV) | 0: Anode current Ianode (mA); 0.2: J0 (rel. unit); 0.6: sm (cm2/g)
0.2
absorbing material | Z | r (g/cm3) | x (cm) | J (rel. unit) | m (1/cm) | mm (cm2/g) | tm (cm2/g)
Al | 13 | 0: 2.7; 0.2: 0.05
Fe | 26 | 0: 7.86; 0.2: 0.05
Cu | 29 | 0: 8.92; 0.2: 0.007
Zr | 40 | 0: 6.49; 0.2: 0.005
Mo | 42 | 0: 10.28; 0.2: 0.01
Ag | 47 | 0: 10.5; 0.2: 0.004
Plot the calculated partial mass attenuation coefficients versus the atomic number of the absorber!
fitted function: | bar: 0
R2 | bar: 0
Conclusions
How does the X-ray cut-off wavelength depend on the accelerating voltage? | bar: 0.6 to 1
How does the power of bremssthralung depend on the anode current of the X-ray tube? | bar: 0.6 to 1
How does the partial mass attenuation coefficient for photoeffect depend on the atomic number of the absorber? | bar: 0.6 to 1