## Sheet1
Flow
Only type in the green cells!
Student's name |  |  |  |  | Faculty: | Group:
Date:
Aim of the lab: to study the properties and to aquire knowledge about the laws of fluid flow.
Tasks:
1.) | To find the relationship between the volumetric flow rate and pressure difference using an infusion model.
2.) | To study the relationship between the volumetric flow rate and the tube's radius, prooving the Hagen-Poiseuille law.
3.) | To clculate the viscosity of water based on your measurements.
1.) Typeinto the table the flowthrough times measured at given height differences with the infusion model and calculate the average pressure differences and volumetric flow rates!
flowthrough volume, DV (ml)
density of water (20 °C), r (kg/m3) |  |  | 998
gravitational acceleration, g (m/s2) |  |  | 9.81
average height difference Dh (m) | flow time Dt (s) | average pressure difference Dp (Pa) | average volumetric flow rate IV (ml/s)
0.2
0.3
0.4
0.5
0.6
0.7
Plot the volumetric flow rate as a function of avergae pressure difference!
type of fitted function
R2
2.) Type in the table the parameters of the Hagen-Poiseuille model and the measured flowthrough times for each tube, then calculate the volumetric flow rates!
density of water (20 °C), r (kg/m3) |  |  | 998
gravitational acceleration, g (m/s2) |  |  | 9.81
diameter of cylindrical container, d (m) |  |  | 0.04
lebgth of measuring tubes, l (m) |  |  | 0.196
initial height of fluid column, h' (m)
final height of fluid column, h'' (m)
height decrease of fluid column, h'-h'' (m)
average height of fluid column, havrg (m)
flowthrough volume, DV (m3)
average pressure difference, Dp (Pa)
tube radius rtube (mm) | flowtrough time Dt (s) | tube radius rtube (m) | volumetric flow rate IV (m3/s) |  | 3.) Calculate the viscosity of water based on the measurement with the 1mm radius tube!
0.915 |  |  |  |  | viscosity of water, h (Pa⋅s)
0.775
0.57
0.415
Plot the volumetric flow rate as a function of tube radius!
type of fitted function
R2
Conclusions
What relationship did you find between volumetric flow rate and pressure difference?
What relationship did you find between volumetric flow rate and the tube's radius?
viscosity of water: |  |  |  | h | unit