## Sheet1
Ultrasound
Type only in the green cells!
Student's name: |  |  |  |  | Faculty: |  | Group:
Date:
Aims: To impar knowledge about physics of ultrasound diagnostics and therapy. To familiarize with the amplitude- and brightness modulated imaging modes and to carry out simple measurements.
Tasks:
1.) | To determine speed of sound in air using the A-mode. Distance measurement based on the pulse-echo principle.
2.) | B-mode imaging of phantoms filled with different media. To determine speed of sound for these media.
3.) | Measuring the diameter of carotid artery in 2D B-mode and doppler examination of the carotid or the radial artery.
1.) Type in the table the displayed reflection time of the US pulse as well as the distance of the reflecting surface!
surface-to-probe distance d (cm) | reflection time Δt (μs) | reflection time Δt (s) | distance traveled by the US pulse s (m)
17
20
23
26
29
32
35
Plot the distance traveled in air by the US pulse as a function of the reflection time and find the speed of sound in air!
unit
speed of sound in air:
Position the reflecting surface at any distance within the limits from the probe and calculate the probe-to-surface distance based on the displayed reflection time.
reflection time Δt (μs) | reflection time Δt (s) | speed of sound in air cair (m/s) | calculated probe-to-surface distance d (m) | real position of the reflecting surface dreal (m)
0
2.) Type in the table the axial diameter measured with B-mode imaging of each phantom filled with a given medium and calculate the speed of sound for each medium.
medium in the phantom | axial diameter d (mm) | speed of sound cmedium (m/s) |  | Type here your observations when imaging the air filled phantom!
water |  | 1482
alcohol
glycerol
3.) Create a 2D B-image of your partner's neck region and measure the diameter of the carotid artery!
unit
diameter of common carotid artery:
Conclusions
What parameters of the medium determine the speed of sound?
What determines the reflectivity of a surface boundary?
Give the speed of sound in water and in air! |  |  |  | in water | unit | in air | unit