## Sheet1
Light absorption
Type only in the green cells!
Name: | [7 empty] | Faculty: |  |  | Group:
Date:
Aims: To impart hands on experience in absorption spectrophotometry, to reveal the method of spectrophotometric calibration and concentration determination.
Tasks:
1.) | Measure the absorbance of the Methylene Blue solution at different wavelengths, plot the absorption spectrum and determine the excitation energy at the wavelength of maximal absorption (in eV units).
2.) | Measure the absorbance of the given solutions at the wavelength of maximal absorption and plot the results as a function of Methylene Blue concentration.
3.) | Determine the Methylene Blue concentration by using the parameters of the calibration curve.
1.) Measure the absorbance of the 16 μmol/l Methylene Blue solution at the given wavelengths and plot the absorption spectrum!
l (nm) | 400 | 450 | 500 | 550 | 600 | 620 | 640 | 660 | 680 | 700 | 750 | 800
A
Plot the absorption spectrum of Methylene Blue!
Based on the spectrum find the wavelength of maximum absorption and calculate the electron excitation energy!
h = | 6.63e-34 | J·s |  | lmax = |  | nm
c = | 300000000 | m/s |  | Eexc = |  | J
1 eV = | 1.6e-19 | J |  | Eexc = |  | eV
2.) Measure the absorbance of the Methylene Blue solutions at the wavelength of their maximum absorption!
c (μmol/l) | 0 | 1 | 2 | 4 | 6 | 8 | 12 | 16 |  | X, Number:
Almax | [9 empty] | Almax
Plot the absorbance of each Methylene Blue solution as a function of the concentration!
3.) Determine the parameters of the calibration curve on the graph. Calculate the concentration of the "X" Methylene Blue solution with unknown concentration.
Parameters of the calibration curve:
slope (l/μmol):
intercept: | [7 empty] | The unknown Methylene Blue concentration: | cMB (μmol/l):
R2:
Conclusions:
Absorption maximum of Methylene Blue: |  |  |  |  | lmax | unit
Excitation energy calculated from the wavelength of maximum absorption: |  |  |  |  | Eexc | unit
Why is it best to measure the absorbance as a function of concentration at the λmax?
Concentration of "X" Methylene Blue based on the calibration curve: |  |  |  |  | cMB | unit