## Sheet1
Refractometry
Write only in the green fields.
Student's name: |  |  |  |  | Faculty: |  |  | Group:
Date:
Aim of the lab: The phenomenon of refraction and its special cases; determination of concentration by refractometry.
Tasks:
1.) | Calibration of the refractometer with distilled water. Measurement of the refractive index of glycerol solutions of various concentrations. Measurement of the refractive index of unknown glycerol solutions and a blood plasm sample.
2.) | Preparation of calibration line for glycerol solutions, determination of its parameters.
3.) | Determination of the concentrations of unknown glycerol solutions and blood plasm sample based on the corresponding calibration lines.
1.) Enter the measured refractive indices of the various solutions.
| distilled water | glycerol (1) | glycerol (2) | glycerol (3) | glycerol (4) | glycerol (5) | glycerol X №: | glycerol X №: | blood plasm
c (mol/L) | 0 | 0.25 | 0.41 | 0.75 | 0.9 | 1.2 | ? | ? | ? (g/L)
n
2.) Use the equation of the fitted line to find the concentration of unknown solutions.
Plot the refractive indices of the solutions as a function of their concentrations and fit a linear function to the data.
Calculate the parameters of the calibration line by Excel. |  |  |  |  | Calculate the concentration of the unknown glycerol solutions.
Parameters of the calibration curve |  |  |  |  | № |  | Concentration, mol/L
slope (L/mol)
y-axis intercept
R2
3.) Calculate the protein concentration of the blood plasma sample using the equation of the calibration line.
Calculate the protein concentration of the blood plasma sample using Excel.
Parameters of the calibration line |  |  |  |  | concentration, g/L
slope (L/g) |  | 0.00019704
y axis intercept |  | 1.3348
R2 |  | 0.9976
Conclusions
What kind of mathematical relationship is there between the concentration and the refractive index of the examined solutions?
What is the concentration of the first unknown glycerol solution? |  |  |  |  | № | concentration |  | unit
What is the concentration of the second unknown glycerol solution? |  |  |  |  | № | concentration |  | unit
What is the protein concentration of the blood plasma? | [5 empty] | concentration |  | unit

## Sheet2 (hidden)
Vérplazma kalibrációs görbe adatok
51.25 | 1.345
53.5 | 1.3453
55.25 | 1.3458
57.25 | 1.3461
59 | 1.3465
61.25 | 1.3468
62.8 | 1.3473
64.6 | 1.3477
66.75 | 1.3479
68.5 | 1.3483
70.5 | 1.3487
slp | 0.00019704
int | 1.3348
r2 | 0.9976
0