## Sheet1
Resonance
type only in the green cells!
Student's name: |  |  |  | Faculty: |  |  | Group:
Date
Aims: to prove Hook's law of elasticity; to demonstrate resonance and determine resonance frequency of a cantilever. Introduction to atomic force microscopy.
Tasks:
1.) | To measure the spring constant of a cantilever based on measuring, plotting and fitting force and displacement data pairs.
2.) | To measure cantilever displacement in case of driven oscillation at various frequencies. To create the resonance curve of the system and determine its eigenfrequency.
3.) | To create the height profile of a sample by using a tapping mode AFM model.
1.) Write the laser spot's displacements for each mass placed on the cantilever and convert them into force and cantilever displacement values!
mass, m (g) | laser displace-ment xlaser (mm) | cantilever displacement, x (m) | force, F (N) |  | factor of magnifi-cation
0 | 0 | 0 | 0 |  | 2.6
40
80
120
Prepare a force - cantilever displacement plot and determine the spring constant!
Parameters of the linear function |  |  |  | spring constant | unit
slope (N/m)
y-intercept (N)
2.) Measure and plot the laser spot's displacement in case of each driving frequency!
without mass mc eff |  | with small mass mc eff + 40g
driving frequency (Hz) | laser displace-ment (mm) | driving frequency (Hz) | laser displace-ment (mm)
28.4 |  | 12
28.8 |  | 12.4
29 |  | 12.8
29.2 |  | 13
29.4 |  | 13.2
29.5 |  | 13.3
29.6 |  | 13.4
29.7 |  | 13.5
29.8 |  | 13.6
29.9 |  | 13.7
30 |  | 13.8
30.1 |  | 13.9
30.2 |  | 14
30.3 |  | 14.2
30.4 |  | 14.4
30.5 |  | 14.8
30.6 |  | 15.2
30.7 |  | 15.6
30.8 |  | 16
30.9
31
31.2
31.4
32
Read the cantilever's eigenfrequency from the graph!
[6 empty] | f0 | unit
mc eff
mc eff + 40g
Calculate the cantilever's effective mass with Excel!
[6 empty] | mc eff | unit
3.) Write the laser displacements measured at each positions of the AFM model!
position (mm) | laser displ. (mm) | relative height
0 |  | #DIV/0!
5 |  | #DIV/0!
10 |  | #DIV/0!
15 |  | #DIV/0!
20 |  | #DIV/0!
25 |  | #DIV/0!
30 |  | #DIV/0!
35 |  | #DIV/0!
40 |  | #DIV/0!
45 |  | #DIV/0!
50 |  | #DIV/0!
55 |  | #DIV/0!
60 |  | #DIV/0!
65 |  | #DIV/0!
70 |  | #DIV/0!
75 |  | #DIV/0!
80 |  | #DIV/0!
Conclusions
Which mathematical function describes the connection between force and displacement of the cantilever?
The calculated value of the spring constant is: |  |  |  |  | spring constant (k) |  | unit
The determined eigenfrequency and calculated effective mass of the cantilever are: |  |  |  |  | eigenfrequency (Hz) |  | effective mass (g)
How does the eigenfrequency change if the mass is increased?
At which position was the AFM model the highest? |  |  |  |  | model No. |  | position (mm)

## Sheet2 (hidden)
Vérplazma kalibrációs görbe adatok
51.25 | 1.345
53.5 | 1.3453
55.25 | 1.3458
57.25 | 1.3461
59 | 1.3465
61.25 | 1.3468
62.8 | 1.3473
64.6 | 1.3477
66.75 | 1.3479
68.5 | 1.3483
70.5 | 1.3487
slp | 0.00019704
int | 1.3348
r2 | 0.9976
0