## Sheet1
Microscopy II.
Type only in the green cells!
Student's name: |  | Faculty: |  | Group:
Date:
Aims: To impart knowledge about the resolution limit of microscopes, to verify experimentally Abbe’s principle and to familiarize with the working principle of some special microscopes.
Feladatok:
1.) | Measure the distance of the first order maximas by using a coherent source of light in case of a known and an unknown wavelength. Measure the distance between the optical grating and the screen.
2.) | Determine the grating period of an optical grating according the data of the light with known wavelength.
3.) | Based on the calculated grating period determine the wavelength of the light source with unknown wavelength.
1.) Type the measured data into the table and calculate the grating period of the optical garting and the wavelength of the red laser!
Data measured on the interference pattern of green laser:
wavelength of green laser, l (m) |  | 5.32e-07
order of the diffraction maximum selected for measurement, k
distance of screen from optical grating, y (m)
distance between the central and the side maxima , x (m)
angle of diffraction for the given side maxima, a (rad)
the calculated grating period, d (m)
Data measured on the interference pattern of red laser:
grating period, d (m) |  | 0
order of the diffraction maximum selected for measurement, k
distance of screen from optical grating, y (m)
distance between the central and the side maxima , x (m)
angle of diffraction for the given side maxima, a (rad)
the calculated wavelength of red laser, l (m)
2.) Type your observations for each microscope into the table!
What specimen did you examine, what feature of the microscope did you observe, etc...
Immersion objective
Phase contrast microscope
Polarization microscope
Fluorescence microscope
Drawing overlay microscope
Stereomicroscope
Conclusions
The calculated grating period of the optical grating |  | d | unit
The calculated wavelength of the red laser |  | l | unit
What parameters influence the angle of diffraction when a laser beam passes through an optical grating?
How can you increase the resolution of an optical microscope?