## Sheet1
Amplifier
Write only in the green field!
Student's name: |  |  |  |  | Faculty: |  | Group:
Date:
Aims: familiarize with the most important characteristics of the amplifier, an electric device found in almost all medical appliances where the amplification of the power of signals coming from the human body is necessary as well as with the means of reducing signal distortions.
Tasks:
1.) | Determining the output and input voltage of the amplifier as a function of frequency in case pure sinusoidal signals without and with negative feedback.
2.) | Calculate and plot the frequency response characteristics for both cases in the same graph.
3.) | Determine the lower and upper cut-off frequencies as well as the maximum gain levels for both cases.
1.) Write the measured voltage values and the calculated gain (AU) and gain level (n) values in the table!
frequency f (Hz) | with negative feedback |  |  |  | without negative feedback
| Uout max (V) | Uin max (V) | AU | n (dB) | Uout max (V) | Uin max (V) | AU | n (dB)
16
32
64
125
250
500
1000
2000
4000
8000
2.) Plot the frequency response characteristics of the amplifier with and without negative feedback in the same graph!
3.) Determine the cut-off frequencies of the transfer band with the help of drawing the nmax - 3 dB line on your graph!
data points for the nmax - 3 dB line
Mode of operation |  | cut-off frequencies of transfer band |  | maximum gain level |  | without feedback |  | with negative feedback
|  | flower (Hz) | fupper (Hz) | nmax (dB) |  | f (Hz) | nmax - 3 (dB) | f (Hz) | nmax - 3 (dB)
with negative feedback | [5 empty] | 16 |  | 16
without feedback | [5 empty] | 8000 |  | 8000
Conclusions
Based on your measurements give the advantage and disadvantage of the negative feedback!
Can we use this amplifier in any of its modes of operation in order to amplify an ECG signal? Explain your answer!