## Sheet1
Electocardiography
Type only in the green cells!
Student's name: |  |  |  | Faculty: |  | Aims
Date:
Aims: understanding the physical principles of electrocardiography and general properties of each of the ECG leads, determination of the simplest parameters using the recording of own ECG.
Tasks:
1.) | Record the ECG curve at rest using the three Einthoven leads. Calculate the heart rate from the time difference between R-waves and compare it with the value displayed by the appliance.
2.) | Determine the relevant features of the recording.
3.) | Construct the integral vector belonging to the R-wave, determine the electrical axis (angle) of the heart, compare it with your anatomical axis.
1.) Type in the table the distance of R-to-R intervals measured in one of the Einthoven leads and calculate the heart rate!
measured lead (Einthoven) | horizontal resolution (mm/s) |  | R-to-R distance on the electrocardiogram (mm) |  |  |  | mean cycle time (s) | heart rate (1/min)
|  |  | 1. | 2. | 3. | mean
2.) Choose the most representative ECG cycle of the recorded traces and measure the parameters of its features!
To recognise the features, see figure 15. of the manual!
measured lead (Einthoven) | horizontal resolution (mm/s) | vertical resolution (mm/mV) | feature | lenght (mm) | duration (ms) | feature | height (mm) | amplitude (mV)
|  |  | P-wave |  |  | P-wave
|  |  | PQ-interval |  |  | R-wave
|  |  | QRS-complex |  |  | T-wave
ST-segment
QT-interval
T-wave
3.) Construct the integral vector of your heart on paper and determine the anglular position of its electric axis!
After construction you can check your work by typing the RI and RII amplitudes in the table!
Einthoven lead | R-wave amplitude (mV)
I
II
III | 0
Angular position of electrical axis (°)
Conclusions
What physical parameters are the dependent and independent variables of the ECG curve??
What type of lead is the Einthoven lead system?
Calculated heart rate based on the recording: |  |  |  |  | unit
Angular position of electrical axis: |  |  |  |  | unit
mért.egys.
mért.egys.
mért.egys.
mért.egys.
mért.egys.
mért.egys.
mért.egys.
mért.egys.
mért.egys.
mért.egys.
mért.egys.
mért.egys.
mért.egys.
mért.egys.
mért.egys.
mért.egys.
mért.egys.
mért.egys.
mért.egys.
mért.egys.
mért.egys.
mért.egys.
mért.egys.
mért.egys.
mért.egys.
mért.egys.
mért.egys.
mért.egys.
mért.egys.
mért.egys.
mért.egys.
mért.egys.
mért.egys.
mért.egys.
mért.egys.
mért.egys.
mért.egys.
mért.egys.
mért.egys.
mért.egys.
mért.egys.
mért.egys.
mért.egys.
mért.egys.

## Einthoven (hidden)
szorzó: | 12
| x | y | I- |  | II- |  | I+ |  | III- |  | II+ |  | III+
I | 10 | 96.6 | 8 | 98 | 7 | 95 | 109 | 99 | 111 | 95 | 55 | 10 | 63 | 10
| 110 | 96.6 | 10 | 98 | 9 | 95 | 111 | 99 | 113 | 95 | 57 | 10 | 65 | 10
II | 10 | 96.6 |  |  |  |  | 110 | 98 |  |  | 56 | 9 | 64 | 9
| 60 | 10 |  |  |  |  | 110 | 100 |  |  | 56 | 11 | 64 | 11
III | 110 | 96.6
| 60 | 10
| x | y | RI |  | RII |  | RIII
R1 | 60 | 96.6 | 60 | 104 | 28 | 55 | 90 | 55
| 60 | 96.6 | 60 | 101 | 28 | 52 | 90 | 52
R2 | 35 | 53.3 |  |  | 26.5 | 55 | 91.5 | 55
| 35 | 53.3 |  |  | 26.5 | 52 | 91.5 | 52
R3 | 85 | 53.3 |  |  |  |  | 93 | 55
| 85 | 53.3 |  |  |  |  | 93 | 52
Rint | 60 | 67.7338
| 60 | 67.7338
| x | y
1a | 60 | 96.6
| 60 | 67.7338
1b | 60 | 96.6
| 60 | 67.7338
2a | 35 | 53.3
| 60 | 67.7338
2b | 35 | 53.3
| 60 | 67.7338
3a | 85 | 53.3
| 60 | 67.7338
3b | 85 | 53.3
| 60 | 67.7338
szög: | #DIV/0! | #DIV/0!

## szögtartományos (hidden)
szorzó: | 25
| x | y | I- |  | II- |  | I+ |  | III- |  | II+ |  | III+
I | 10 | 60 | 12 | 62 | 28 | 108 | 108 | 62 | 90 | 108 | 90 | 12 | 28 | 12
| 110 | 60 | 10 | 62 | 30 | 108 | 110 | 62 | 92 | 108 | 92 | 12 | 30 | 12 | 1
II | 31.14 | 110 |  |  |  |  | 109 | 61 |  |  | 91 | 13 | 29 | 13 | 1
| 88.86 | 10 |  |  |  |  | 109 | 63 |  |  | 91 | 11 | 29 | 11 | 1
III | 88.86 | 110
| 31.14 | 10
| x | y | RI |  | RII |  | RIII
R1 | 60 | 60 | 15 | 54 | 40 | 104 | 88 | 104
| 60 | 60 | 15 | 58 | 40 | 100 | 88 | 100
R2 | 60 | 60 |  |  | 42 | 104 | 90 | 104
| 60 | 60 |  |  | 42 | 100 | 90 | 100
R3 | 60 | 60 |  |  |  |  | 92 | 104
| 60 | 60 |  |  |  |  | 92 | 100
Rint | 60 | 60 |  | R1 | 0
| 60 | 60 |  | R2 | 0
|  |  |  | R3 | 0
| x | y
1 | 60 | 60
| 60 | 60
2 | 60 | 60
| 60 | 60
3 | 60 | 60
| 60 | 60
szög: | #DIV/0! | #DIV/0!