## Sheet1
Coulter-counter
Type only in the green cells!
Student's name: |  |  |  |  | Faculty: |  |  | Group:
Date:
Aims: familiarizing with principle of operation of the appliance constructed for the electronic counting of the corpuscular elements of blood as well as with the steps of the determination of their concentrations.
Tasks:
1.) | Measure the known blood model sample (microsphere suspension) in RBC mode and calculate the calibration factor. Measure the unknown model blood sample in RBC mode and calculate its concentration.
2.) | Record the pulse count as a function of the integral discriminator level for the known sample.
3.) | Plot the ID and DD spectra and determine the voltage value of the pre-defined RBC integral discriminator level.
1.) Calibrate the device using the microsphere suspension with known concentration, then determine the concentration of the unknown suspension!
diameter of capillary, d (mm)
current applied, I (mA)
|  | Discrimina-tor level | 10X Multiplier | pulse number, n |  |  | naverage | cmeasured (1/ml)
|  |  |  | 1. | 2. | 3.
saline (YELLOW) |  | RBC | On (c=n*103)
known (BLACK) |  |  | Off (c=n*104)
unknown (RED) |  |  | Off (c=n*104)
Concentration of known (BLACK) suspension, cactual (1/ml): |  |  |  |  | 4610000
calibration factor, h:
Concentration of unknown (RED) suspension, cactual (1/ml):
2.) Measure the pulse numbers as a function of ID level using the microsphere suspension with known concentration! Plot the ID spectrum and determine the voltage value of the pre-defined RBC discrimator level!
Use the BLACK suspension for this measurement!
ID level Ud, (dV) | pulse number, n |  |  | naverage | Plot the integral discriminator spectrum of the microsphere solution!
| 1. | 2. | 3.
10
15
20
25
30
35
40
45
50
55
60
65
70
3.) Based on your measurements, calculate the pulse frequencies for each DD chanel and plot the differential discriminator spectrum of the microsphere suspension!
DD chanel Ud1- Ud2, (dV) | Dn (nUd1-nUd2)
10-15
15-20
20-25
25-30
30-35
35-40
40-45
45-50
50-55
55-60
60-65
65-70
Conclusions
The magnitude of the voltage pulses in the Coulter counter is proportional to what?
The concentration of the unknown (RED) microsphere solution is: |  |  |  |  | cunknown | unit
The voltage value of the RBC discriminator level is: |  |  |  |  | URBC | unit