## Sheet1
Gamma Absorption
Write only in the green fields.
Students's Name: |  |  |  |  | Faculty: |  | Group:
Date:
Aim of the lab: Examining the gamma radiation absorbing ability of some materials primarily from the aspect of radiation protection.
Tasks:
1.) | Checking the settings of the scintillation counter and measuring the background pulse number.
2.) | Measuring pulse counts for different absorbers and thicknesses.
3.) | Plotting and appropriate fitting of pulse count vs. layer thickness functions of different absorbers in a common graph.
4.) | Based on the parameters of the fitted equation, determination of half and tenth value layers, half value mass, linear and mass attenuation coefficients. Determination of the energy of gamma photons and the partial mass attenuation coefficients.
1.) Check the ID settings of the scintillation counter and measure the background.
background pulse count (pulses / 5 s)
ID level (BASELINE) | device No. |  | 1st measurement | 2nd measurement | 3rd measurement | mean
2.) Enter pulse counts for each absorbent and layer thickness.
absorbing material | layer thickness, x (cm) | pulse count (pulses / 5 s)
|  | 1st measurement | 2nd measurement | 3rd measurement | mean | mean - mean background
Pb | 0
0.3
0.6
0.9
1.2
1.5
Al | 0
2
4
Fe | 0
0.34
0.68
1.02
1.36
1.7
lead rubber | 0
0.17
0.34
0.51
0.68
0.85
1.02
3.) Plot the background-corrected mean pulse number for each absorber as a function of layer thickness in the same graph.
4.) Based on the function fitted on the data points, determine the parameters listed below for each absorbing material.
absorbing material | density, ρ (g/cm3) | linear attenuation coefficient, μ (1/cm) | mass attenuation coefficient, μm (cm2/g) | half value layer, D (cm) | tenth value layer, x1/10 (cm) | half value mass, Dm (g/cm2) | based on Fig. 7 of the Lab Manual:
[7 empty] | gamma energy of 137Cs, εγ (MeV) | partial mass attenuation coefficient of photoeffect, τm (cm2/g) | partial mass attenuation coefficient of Compton scattering, σm (cm2/g)
Pb | 11.3
Al | 2.7
Fe | 7.9
lead rubber | 4.2
Conclusions:
List the parameters that determine the value of the linear attenuation coefficient (μ)!
The mass attenuation coefficient (μm) of which material is the closest to that of lead rubber? Why?
What is the leading effect of absorption of 137Cs gamma rays in lead?